## Dop_&_Mod
aire de la pastille | 0.5281
aire du modérateur | 0.86378
aire totale | 1.5876
fraction volumique
modérateur | 54.41%
combustible | 33.26%
run/rep900.dop_m10.d.result: | ++ | TRACKING | CALLED | 7 | TIMES | FINAL | KINF | 1.2735 | FINAL | KEFF | 1.0002 | B2 | 4.57567E-03 | PRECISION | 1.35E-08
run/rep900.dop_p10.d.result: | ++ | TRACKING | CALLED | 7 | TIMES | FINAL | KINF | 1.2728 | FINAL | KEFF | 0.99977 | B2 | 4.57567E-03 | PRECISION | 1.44E-07
Concentrations (DRAGON)
| H | O
710 | 0.047508 | 0.023754
730 | 0.048846 | 0.024423
685 | 0.045835 | 0.022918
run/rep900.mod_m10.d.result: | ++ | TRACKING | CALLED | 7 | TIMES | FINAL | KINF | 1.278809E+00 | FINAL | KEFF | 1.0115 | B2 | 0.0045757 | PRECISION | 4.80E-08
run/rep900.mod_p10.d.result: | ++ | TRACKING | CALLED | 7 | TIMES | FINAL | KINF | 1.265374E+00 | FINAL | KEFF | 0.98451 | B2 | 0.0045757 | PRECISION | 2.91E-08
[11 empty] | 0.027033 |  | 0.026311
[11 empty] | 0.0013516 |  | 0.0013155
[11 empty] | 0.59388 | dk/k / g/cm3 | 131.5528 | pcm/°C

## EffDiffBore
Bore |  |  |  |  | T | densité de l'eau
| 10 | ppm |  |  | 318°C | 730 | kg/m3
| 10 | mg de Bore / kg d'eau |  |  | 298°C | 685 | kg/m3
| 7300 | mg/m3 |  |  | 308°C | 710 | kg/m3
| 7.3 | g/m3
| 0.66364 | mol/m3
| 3.9965e+23 | at/m3
| 3.9965e+17 | at/cm3
Bore | 3.9965e-07 | 1024 at/cm3
| 10ppm | 100ppm
B10 | 7.993e-08 | 7.993e-07
B11 | 3.1972e-07 | 3.1972e-06
run/rep900.bore_p100.d.result: | ++ | TRACKING | CALLED | 7 | TIMES | FINAL | KINF | 1.2636 | FINAL | KEFF | 0.99257 | B2 | 4.57567E-03 | PRECISION | 1.31E-07
run/rep900.bore_p10.d.result: | ++ | TRACKING | CALLED | 7 | TIMES | FINAL | KINF | 1.2722 | FINAL | KEFF | 0.99925 | B2 | 4.57567E-03 | PRECISION | 2.27E-07
[11 empty] | 0.0074295 | 7.4295 | pcm/ppm
[11 empty] | 0.0007487 | 7.487 | pcm/ppm

## CDM
run/rep900.100ppm.modm10.d.result: | ++ | TRACKING | CALLED | 7 | TIMES | FINAL | KINF | 1.2685 | FINAL | KEFF | 1.0035 | B2 | 4.57567E-03 | PRECISION | 2.25E-07
run/rep900.100ppm.modp10.d.result: | ++ | TRACKING | CALLED | 7 | TIMES | FINAL | KINF | 1.2558 | FINAL | KEFF | 0.97709 | B2 | 4.57567E-03 | PRECISION | 1.70E-07
run/rep900.10ppm.modm10.d.result: | ++ | TRACKING | CALLED | 7 | TIMES | FINAL | KINF | 1.2778 | FINAL | KEFF | 1.0107 | B2 | 4.57567E-03 | PRECISION | 5.01E-08
run/rep900.10ppm.modp10.d.result: | ++ | TRACKING | CALLED | 7 | TIMES | FINAL | KINF | 1.2643 | FINAL | KEFF | 0.98363 | B2 | 4.57567E-03 | PRECISION | 3.14E-08
| 685 | kg/m3
|  | 10ppm | 100ppm | 8600ppm | [6 empty] | 2695.4204 | 134.771 | pcm/°C
| B10 | 7.5003e-08 | 7.5003e-07 | 6.4503e-05 | [6 empty] | 2726.7761 | 136.3388 | pcm/°C
| B11 | 3.0001e-07 | 3.0001e-06 | 0.00025801
| 730 | kg/m3 | [9 empty] | 0.01742 | 7826.6202 | pcm
|  | 10ppm | 100ppm | 8600ppm
| B10 | 7.993e-08 | 7.993e-07 | 6.874e-05
| B11 | 3.1972e-07 | 3.1972e-06 | 0.00027496
| run/rep900.8000ppm.modm10.d.result: | ++ | TRACKING | CALLED | 7 | TIMES | FINAL | KINF | 7.890449E-01 | FINAL | KEFF | 0.62826 | B2 | 4.57567E-03 | PRECISION | 2.12E-07
| run/rep900.8000ppm.modp10.d.result: | ++ | TRACKING | CALLED | 7 | TIMES | FINAL | KINF | 8.020296E-01 | FINAL | KEFF | 0.62809 | B2 | 4.57567E-03 | PRECISION | 1.07E-07
[12 empty] | 42.8787 | 2.1439 | pcm/°C
132.6271

## froid
Concentrations (DRAGON)
| H | O
710 | 0.047508 | 0.023754
1000 | 0.066913 | 0.033456
14237.4422
730 | °C
10ppm
B10 | 7.993e-08
B11 | 3.1972e-07
1000 | °C
| 10ppm |  | 1643.9335 | ppm
B10 | 1.0949e-07 | 1.8e-05
B11 | 4.3797e-07 | 7.2e-05